## Tabelle1
Stocklist
SuperNanny V2
2019 Oktober
Simon, Ismail, Ibish, Anna
There aren’t that reliable suppliers in China. So, try to by the same thing we bought, we looked for components on Alibaba because it was the only thing we know.
BOM | Environmental conditions
Typ | Cost / piec | supplyer | supplyer link | min order | Amount
si7021 | 0,3571 | Alibaba | https://german.alibaba.com/product-detail/Humidity-Sensor-with-I2C-Interface-Si7021-60756946240.html?spm=a2700.galleryofferlist.normalList.68.56bcc957oKZAwy | 1 | 1
ccs811 | 0,0715 - 25 | Alibaba | https://german.alibaba.com/product-detail/NEW-CCS811-SI7021-BMP280-Carbon-Dioxide-62101063980.html?spm=a2700.galleryofferlist.normalList.166.c5fa73f8CobOi3 | 1 | 1
ESP8266 NodeMCU v1.0 | 1,4 - 14 | Alibaba | https://german.alibaba.com/product-detail/YIKESHU-Best-quality-New-and-original-62010089121.html?spm=a2700.7724838.2017115.11.5c863eb5N9bTYp&s=p | 10 | 1
Micro SD Card Module | 2.86-5.72 | Alibaba | https://www.alibaba.com/product-detail/Micro-SD-Card-Module-TF-Card_60673442175.html?spm=a2700.7724857.normalList.17.42e2475 | 10 | 1
Raspberry Pi 3 Case | 29.91-32.05 | Alibaba | https://www.alibaba.com/product-detail/Raspberry-Pi-3-Case-Can-Work_60762114166.html?spm=a2700.7724838.2017115.179.3905220c3XkZce | 1 | 1
Total Cost: | 80 | CNY
BOM | Power Measurement
Typ | Cost / piec | supplyer | supplyer link | min order
Audio jack | 0.0715-70.44 | Alibaba | https://german.alibaba.com/product-detail/5-pin-3-5mm-audio-jack-socket-pcb-panel-mount-for-headphone-pcb-mount-stereo-jack-62094653298.html?spm=a2700.8699010.normalList.76.61068f47kEX95r | 1 | 3
ESP8266 NodeMCU v1.0 | 1,4 - 14 | Alibaba | https://german.alibaba.com/product-detail/YIKESHU-Best-quality-New-and-original-62010089121.html?spm=a2700.7724838.2017115.11.5c863eb5N9bTYp&s=p | 10 | 1
ADS1115 | 10,36 | Alibaba | https://german.alibaba.com/product-detail/16-Bit-I2C-4-channel-ADC-62249733834.html?spm=a2700.7724838.2017115.23.c37b68c6ZlHlpo | 10 | 3
100A SCT-013-000 | 7 | Alibaba | https://german.alibaba.com/product-detail/Hot-selling-Non-invasive-Split-Core-62126798652.html?spm=a2700.7724838.2017115.150.73c73f4fXALrX5 | 1 | 3
Resistor | 1 | Alibaba |  | 10
Micro SD Card Module | 2.86-5.72 | Alibaba | https://www.alibaba.com/product-detail/Micro-SD-Card-Module-TF-Card_60673442175.html?spm=a2700.7724857.normalList.17.42e2475 | 10 | 1
Total Cost: | 110 | CNY
si7021 | ccs811 |  |  | ESP8266 NodeMCU v1.0 |  | Micro SD Card Module | Raspberry Pi 3 Case | ADS1115 | 100A SCT-013-000 | Audio jack